## YAZ180_V23_BOM
Index	Qty	Part Number	Device	Parts	Value	Package	Description
1	19	311-1523-1-ND	CERAMIC-100NF-50V-10%-X7R(0603)	C1, C2, C13, C14, C15, C16, C17, C18, C19, C20, C21, C22, C23, C24, C25, C28, C30, C31, C32	100nf	C0603	302010138
2	2	493-2226-1-ND	ALUMINUM-SMD-100UF-50V(D8-H10.5MM)	C7, C8	100uf	ELECTRO-SMD-E-7.8MM	302030095
3	1	478-5258-1-ND	TANTALUM-SMD-100UF-16V(AVX-C)	C11	100uf	AVX-C	302020023
4	12	311-10.0KHRCT-ND	SMD-RES-10K-1%-1/10W(0603)	R2, R5, R6, R7, R10, R11, R12, R13, R16, R17, R18, R19	10K	R0603	301010299
5	1	1276-1009-1-ND	CERAMIC-10NF-50V-10%-X7R(0603)	C27	10nf	C0603	302010140
6	3	311-1869-1-ND	CERAMIC-10UF-25V-10%-X5R(0805)	C12, C26, C29	10uf	C0805	302010178
7	1	300-6040-ND	CRYSTAL 18.4320MHZ 18PF T/H	Y1	18.432MHZ	HC49US	306010005
8	1	1655-1359-1-ND	1N4148WS	D9	1N4148WS	SOD323F	1N4148 General Purpose Rectifie
9	4	311-2.2KGRCT-ND	SMD-RES-2.2K-5%-1/10W(0603)	R20, R21, R22, R23	2.2K	R0603	301010124
10	1	490-4520-6-ND	CERAMIC-2.2UF-10V-10%-X7R(0603)	C5	2.2uf	C0603	302010054
11	1	‎445-173047-1-ND‎	SMD-INDUCTOR-200UH-20%(2P-5X5MM)	L2	200UH	SMD-2P-5.0X5.0X2.0MM	303010140
12	2	478-2357-1-ND	TANTALUM-SMD-220UF-16V(AVX-E)	C9, C10	220uf	AVX-E	302020032
13	3	‎311-1062-1-ND‎	CERAMIC-22PF-50V-5%-NPO(0603)	C3, C4, C6	22pf	C0603	302010143
14	5	311-270HRCT-ND	SMD-RES-270R-1%-1/10W(0603)	R1, R3, R4, R8, R24	270R	R0603	301010197
15	1	490-10790-1-ND	FIXED IND 47UH 1.8A 204 MOHM SMD	L1	33uH	MSS1260	SMT Power Inductor
16	3	311-4.7KGRCT-ND	SMD-RES-4.7K-5%-1/10W(0603)	R9, R14, R15	4.7K	R0603	301010290
17	2	568-4138-1-ND	SMD-DIODE-SCHOTTKY-60V-1A(SOD-323)	D2, D4	60V-1A	SOD-323	304020026
18	2	DFLS230LDICT-ND	DIODE SCHOTTKY 30V 2A POWERDI123	D1, D3	60V-3A	SOD-323	304020026
19	1	296-33599-5-ND	74121D IC MONOSTABLE MULTIVIB 14-SOIC	IC8	74121D	SO14	Monostable MULTIVIBRATOR, schmitt trigger inputs
20	1	296-8371-6-ND	74ACT74D IC FF D-TYPE DUAL 1BIT 14SOP	IC3	74ACT74D	SO14	Dual D type positive edge triggered FLIP FLOP
21	1	1727-6925-1-ND	74HCT04D IC INVERTER 1CH 1-INP 5TSOP	IC13	74HCT04D	SO14	Hex INVERTER
22	1	296-3749-5-ND	74LS93D IC 4-BIT BINARY COUNTER 14-SOIC	IC1	74LS93D	SO14	Decade, divide by twelve and binary COUNTER
23	1	CS82C55AZ-ND	82C55APLCC44-S	IC9	82c55	S44	MICROCOMPUTER/PERIPHERAL DEVICE
24	1	S9025-ND	CONN HEADER 44POS 2MM VERT GOLD	IDE	87758-4416	87758-4416	44 Pin - 2mm Dual Row Single Wafer Vertical T/H HDR
25	1	NOS	AM9511A-1	U2	AM9511A-1	DIL24-6
26	2	WM3983CT-ND	USBA-SMD-MALE CONN PLUG USB2.0 TYPEA 4P SMD RA	X1, X2	ASCI0 – USB, USB Programme	USB-A-SMT-MALE	USB Connectors
27	2	ATF16V8C-7PU-ND	ATF16V8C-7PU	IC6, IC7	ATF16V8BP3	DIL20	High perfomance CMOS c dvice (PLD)
28	1	AZ1117CR-3.3TRG1DICT-ND	IC REG LINEAR 3.3V 800MA SOT89	U5	CJ1117-3.3-1310120P1	SOT89	1A Low Dropout Linear Regulator
29	1	CP-002A-ND	CONN-POWER-JACK-2.1MM(DC-005)	J1	DC-005	DCJ3P-14.2X11.0X9.0MM	320120003
30	1	EG1903-ND	DIP-SLIDE-SWITCH(3P-11.6X4.0X5.4+2.0MM)-EG1218	SW3	DIP-SLIDE-SWITCH(3P-11.6X4.0X5.4+2.0MM)-EG1218	SW3-2.5-11.6X4.0X5.4+2.0MM	311010006
31	1	S7107-ND	DIP-BLACK-FEMALE-HEADER(2X4P-2.54)	ESP-01S	ESP-01S	H2X4-2.54	320030087
32	4	*	FIDUCIAL_0.6-1.2MM	X3, X4, X5, X6	FIDUCIAL_0.6-1.2MM	FIDUCIAL0.6-1.2
33	1	768-1007-1-ND	FT232RL IC USB FS SERIAL UART 28-SSOP	IC11	FT232RL	SSOP28DB	USB UART
34	1	768-1011-1-ND	FT245RL IC USB TO PARALLEL FIFO 28-SSOP	IC12	FT245RL	SSOP28DB	USB FIFO Controller
35	9	NOS	HTIL311A	DIS1, DIS2, DIS3, DIS4, DIS5, DIS6, DIS7, DIS8, DIS9	HTIL311A	HTIL311A	LED DISPLAY 1-character dot matrix 2 decimal points
36	1	Seeed Studio	GROVE-CONNECTOR-DIP-90D(4P-2.0)	J3	I2C Grove 1	HW4-2.0-90D	320110034
37	1	Seeed Studio	GROVE-CONNECTOR-DIP-90D(4P-2.0)	J2	I2C Grove 2	HW4-2.0-90D	320110034
38	2	609-3255-ND	I2C_STANDARD	J6, J7	I2C Pinout 1, I2C Pinout 2	1X04	SparkFun has standardized on a pinout for all I2C
39	1	428-3259-ND	IS62WV10248DALL-55T IC SRAM 8M PARALLEL 44TSOP II	IC4	IS62WV10248DALL-55T	TSOP-II-44	1024k x 8 low voltage, wer CMOS static RAM
40	1	LM2596SX-5.0/NOPBCT-ND	IC REG BUCK 5V 3A TO263-5	IC17	LM2596S-5V	TO263-5	SIMPLE SWITCHER® Power Converter 150 kHz 3A
41	1	LM2674MX-12/NOPBCT-ND	IC REG BUCK 12V 0.5A 8SOIC	IC10	LM2674AM-12V	SO08	National Semiconductor 0.5A "Simple Switcher"(c)
42	1	MAX6817EUT+TCT-ND	MAX6817EUT+T IC DEBOUNCER SWITCH DUAL SOT23-6	U21	MAX6817EUT+T	SOT95P280X145-6N	±15kV ESD-Protected CMOS Switch Debouncers
43	2	568-4070-1-ND	PCA9665 IC CNTRLR PARALLEL/I2C 20TSSOP	IC14, IC15	PCA9665	TSSOP20	IC CNTRLR PARALLEL/I2C 20TSSOP
44	2	‎450-2133-1-ND‎	SMD-BUTTON(4P-4.0X4.0X1.7MM)-DHT-1152	SW1, SW2	RESET, SINGLE STEP	SW4-SMD-4.0X4.0X1.7MM	311020027
45	1	L62405CT-ND	SMD-LED-CLEAR-GREEN(0805)	D6	SMD-LED-CLEAR-GREEN(0805)	LED-0805	304090057
46	2	L62401CT-ND	SMD-LED-CLEAR-RED(0805)	D7, D8	SMD-LED-CLEAR-RED(0805)	LED-0805	304090046
47	1	L62407CT-ND	SMD-LED-CLEAR-YELLOW(0805)	D5	SMD-LED-CLEAR-YELLOW(0805)	LED-0805	304090039
48	1	‎296-14668-1-ND‎	SN74ABT541BDW	U4	SN74ABT541BDW	SOIC127P1030X265-20N	OCTAL BUFFERS/DRIVERS
49	1	296-4140-1-ND‎	SN74ABTH245DW	U3	SN74ABTH245DW	SOIC127P1030X265-20N	OCTAL BUS TRANSCEIVERS
50	1	296-15582-1-ND	SN74LVC1G97DCKR	U7	SN74LVC1G97DCKR	SOT65P210X110-6N	CONFIGURABLE MULTIPLE-FUNCTION GATE
51	1	SST39SF020A-55-4C-NHE	SST39VF010	IC5	SST39VF010	S32	1 Mbit x8 Multi-Purpose Flash
52	1	296-1872-5-ND	TLC7705ID	U22	TLC7705ID	SOIC127P600X175-8N	MICROPOWER SUPPLY VOLTAGE SUPERVISOR
53	1	269-4307-ND	Z8X180PLCC68-S	U1	Z8X180PLCC68-S	PLCC-S68	Zilog Z80S180/Z80L180

54	1	AE11106-ND	CONN SOCKET PLCC 32POS TIN	IC5
55	1	ED90010-ND	CONN SOCKET PLCC 68POS TIN	U1
56	2	AE9998-ND	CONN IC DIP SOCKET 20POS TIN	IC6, IC7
57	1	ED90041-ND	CONN IC DIP SOCKET 24POS GOLD	U2
58	1	ED90008-ND	CONN SOCKET PLCC 44POS TIN	IC9
59	9	AE9989-ND	CONN IC DIP SOCKET 14POS TIN	DIS1, DIS2, DIS3, DIS4, DIS5, DIS6, DIS7, DIS8, DIS9